## Sheet1
To Find | Driver Pulley Diameter | Driven Pulley Diameter | Centre Distance | Belt Length
| d | D | C | L
Belt Length |  |  |  | #DIV/0!
Centre Distance |  |  | 0 |  | 0
Driven Pully Diameter |  | 0
Driver Pulley Diameter | 0
Speeds | Motor Speed | Motor Pulley Dia. | Countershaft Pulley Dia
Input Data
Countershaft Cone Dia's | Number 1 | Number 2 | Number 3 | Number 4
Input Sizes
Spindle Cone Dia's | Number 1 | Number 2 | Number 3 | Number 4
Input Sizes
Spindle Speeds | Number 1 | Number 2 | Number 3 | Number 4
In RPM | #DIV/0! | #DIV/0! | #DIV/0! | #DIV/0!
This spreadsheet has been written to calculate the various details for belt drives.
The speed calculations relate to a lathe or miller with 4 step pulleys. If you only have 3 then leave the last one blank
If you need more than 4 or you have a two speed countershaft setup then you will need to recalculate .